## Sheet1
| PVC Connectors: |  |  | Pipe
Number of gates | 90 degree | 3 way "T" | 4 way "Cross" | 10' PVC**
1 | 2 | 5 | 1 | 3
** Base design uses three 10' lengths of 3/4" PVC pipe. BUT the feet were not long enough for outdoors.
Cut two of the pipes in half and then cut the third according to the table below.
For outdoor use, set 'feet length' below to at least 12 and then you'll need to buy the calculated number of 'Additional PVC pipes'.
Cut lengths on 3rd piece of PVC in Inches
|  | verticals | feet length | feet vertical | waste (blade kerf) | remainder | Additional PVC pipes***
| pipe length (inches) | 24 | 6 | 3.5 | 0.125
| number needed: | 3 | 6 | 3 | 12
Total length: | 120 | 72 | 36 | 10.5 | 1.5 | 0 | 0
*** IF 'Additional PVC pipe' is > 0 you MAY need to figure out which pieces fit on each pipe.
BUT it's likely you'll have leftover. Cut the big pieces from each pipe first and then divide the rest of the cuts across all the leftover.